## Sheet1
Poll	StarterC.nc
	[Gateway sends a message, filtered and detailed by the python code ?]
	When status request received, sends back a message to the source after a randomized time	Message contains STATUS, battery voltage
Wake up	StarterC.nc

	When Wakeup call received, checks if it is indeed sleeping, and if so, it resets the mote.	No data involved.
Start w/o upload	StarterC.nc / ExpConfigC.nc
	Signal received on StartStopReqReceive, the function start_exp() is called, then ExpConfig.preparenewrun
	Without a exp_descriptor, the function returns a failure in reading parameters. ExpConfig.expParams(NULL)
	[One packet from 0 : No description found]
Quick start	Signal received on StartStopReqReceive, the function start_exp() is called, then the default parameters for
	a quick start experiment are applied to the variables, a call to start the dissemination is then done.
First Sync	Dissemination process :

Quick experiment	ExperimentC.nc
	Sets the power of transmission, the channel, a one shot timer 1024ms towards the beginning of experiment
	The command Experiment.start marks the beginning of experiment, it takes the configuration as argument,
	Initializes all the parameters according to that message, as well as the variables used to temporarily store
	the information.
	Two timers are started : one that is one shot until the complete experiment, the other that defines the time
	slot interval between each send probe.
	For each tick, a call to send probe is done : a packet is build around a message containing the ids, the
	number of sequence, battery level. The sending is in broadcast. After each sending, a check for errors is
	done, if so, a log is writen, otherwise, it also checks for the need to use a timer for imi bursts, then it reads
	the noise level.
Interrupt Quick exp	StarterC.nc
	Signal received on StartStopReqReceive, the function stop_exp() is called, then Experiment.stop() is called
	All the timers related to the current experiment are stopped. In Experiment.stop(), a call to the Dissemination.start()
Interrupt Sync	Is done to synchronise the nodes for another experiment.
	The start_msg mentions the status DISS_STOP, the nodes remain idle until new command.
Upload	ConfigReceiverC.nc
	Signal received on RadioReceiveConfigCmd.receive, the source (gateway) has its address stored for future use,
	the ConfigStorage is called, a write/commit is done. A confim message is sent back to the gateway.
	The experiment descriptor is therefore stored with ConfigStorage calls.

Start experiment	StarterC.nc / ExpConfigC.nc
	Signal received on StartStopReqReceive, the function start_exp() is called, it is not a quicktest, so the appropriate call
	Is for ExpConfig.preparenewrun, where the configlog is read to access the descriptor, then rewritten with an incremented
	id. After the commit call, ExpCongifg.expParams is called, then to ExpConfig.getNextTest to read the remaining
	parameters, it calls back on the readDone, going in the second part of the function. The dissemination_current_run is then
	called to start the synchronisation stage.
First Sync	Dissemination process :

Main exp	StarterC.nc
	Dissemination.done starts the needed timers for the main experiment. Each beginning of a round has its own stage of
	resynchronisation.
	At the end of a round, fix_statistics is called to compute the averages for lssi, rqi, noise, temperature humidity as well as
	the initbattery and endbattery levels, as such for each node of the experiment. Those informations are then stored in the logs.
	Therefore, everytime a node receives a message, it deciphers it and collects the information such as the sender, the round
	otherwise it cannot compute any relevant data at the end of the round.

Put in sleep mode	StarterC.nc
	The endtimer signals the end of the experiment, and the notes are put to idle mode except the sink : ExpConfig.nextTestParams
	gets called and the dissemination this time puts all the other motes to sleep.

Wake up	See up
Poll	See up

Download and Erase	LogSenderC.nc
	ReceiveDlReq.receive handles the request fromn Gateway to Download data from a specific node,
	Is the data size specified in the request message ?
	The LogRead is initialized using the seek command and offsets. When the amount of data is read, it is sent via sendData to
	the gateway, which we got the address by tracing the first request it sent. The entire data is parsed into multiple packets,
	so the sending lasts as long as there is still a packet to send.

	For the erase part, a LogErase call is used to erase the log. A confirmation message is sent to the gateway to acknowledge
	the end of the task.

Clear Channel Assessment